## INFO
PROJECT | Riverside Tower
UNITS | mm
STANDARD | BS 8666:2020
REVISION | C
Note | Lengths in millimetres. One row per type; placement is separate.

## FOOTING_TYPES
TypeMark | Length | Width | Thickness | CoverTop | CoverBottom | CoverSide | Concrete | Comments
F1 | 3000 | 3000 | 900 | 50 | 75 | 50 | C32/40 | Typical internal pad
F2 | 2400 | 2400 | 750 | 50 | 75 | 50 | C32/40
F3 | 4500 | 3000 | 1050 | 50 | 75 | 50 | C32/40 | Under twin columns

## FOOTING_PLACEMENT
Mark | TypeMark | GridX | GridY | X | Y | Level | TopOffset | Rotation | Outline
F1-A1 | F1 | A | 1 |  |  | Foundation | 0 | 0
F1-A2 | F1 | A | 2 |  |  | Foundation | 0 | 0
F1-B1 | F1 | B | 1 |  |  | Foundation | 0 | 0
F2-C1 | F2 | C | 1 |  |  | Foundation | 0 | 0
F3-B2 | F3 | B | 2 |  |  | Foundation | 0 | 90
F3-P1 | F3 |  |  | 12500 | 8400 | Foundation | 0 | 0 | 0,0; 4500,0; 4500,3000; 2250,4200; 0,3000

## FOOTING_REBAR
TypeMark | Layer | Direction | BarType | Diameter | Count | Spacing | ShapeCode | EndCover | Comments
F1 | B1 | X | T16 | 16 | 15 | 200 | 21 | 50 | Bottom outer mat
F1 | B2 | Y | T16 | 16 | 15 | 200 | 21 | 50
F1 | T1 | X | T12 | 12 |  | 250 | 00 | 50 | Top mat
F1 | T2 | Y | T12 | 12 |  | 250 | 00 | 50
F2 | B1 | X | T16 | 16 | 12 | 200 | 21 | 50
F2 | B2 | Y | T16 | 16 | 12 | 200 | 21 | 50
F3 | B1 | X | T20 | 20 | 22 | 200 | 21 | 50
F3 | B2 | Y | T20 | 20 | 15 | 200 | 21 | 50
F3 | T1 | X | T16 | 16 |  | 250 | 00 | 50
F3 | T2 | Y | T16 | 16 |  | 250 | 00 | 50

## COLUMN_TYPES
TypeMark | Width | Depth | Cover | Concrete | Comments
C1 | 300 | 600 | 40 | C32/40 | Perimeter column
C2 | 400 | 400 | 40 | C32/40
C3 | 300 | 300 | 40 | C32/40 | Internal

## COLUMN_PLACEMENT
Mark | TypeMark | GridX | GridY | X | Y | BaseLevel | BaseOffset | TopLevel | TopOffset | Rotation
C1-A1 | C1 | A | 1 |  |  | Foundation | 0 | Level 1 | 0 | 0
C1-A2 | C1 | A | 2 |  |  | Foundation | 0 | Level 1 | 0 | 90
C1-B1 | C1 | B | 1 |  |  | Foundation | 0 | Level 1 | 0 | 0
C2-C1 | C2 | C | 1 |  |  | Foundation | 0 | Level 1 | 0 | 0
C3-B2 | C3 | B | 2 |  |  | Foundation | 0 | Level 1 | 0 | 0

## COLUMN_REBAR
TypeMark | BarRole | BarType | Diameter | Count | Spacing | ShapeCode | SpacingEnd | ConfinementLength | Comments
C1 | Main | T20 | 20 | 4 |  | 00 |  |  | Corner bars
C1 | Main | T16 | 16 | 6 |  | 00 |  |  | Face bars
C1 | Tie | R10 | 10 |  | 200 | 51 | 100 | 600 | Tighter over lo each end
C2 | Main | T20 | 20 | 8 |  | 00
C2 | Tie | R10 | 10 |  | 200 | 51 | 100 | 500
C3 | Main | T16 | 16 | 4 |  | 00
C3 | Tie | R8 | 8 |  | 175 | 51 |  |  | No confinement scheduled